## Sheet1
Date | Spring 2021
Lab 11 Link Budget |  |  | (yellow highlight / italics = given data / requirements; blue cells - to be completed)
PARAMETER | UPLINK (Commands) | DOWNLINK (Telemetry and Data) | UNITS | Symbol | Reference
Speed of Light | 300000000 | 300000000 | m/s | C=l*f | constant
Frequency | 8.4 | 8 | GHz | f | Input: system choice, X-band mil.com.sat.
Wavelength | 0.0357 | 0.0375 | m | lambda | Linked to row 1 C and row 2 f,
Range | 40000 | 40000 | km | R | Input: Geostationary Satellite
Boltzman's Constant | 1.38e-23 | 1.38e-23 | W/(Hz-K) | k | constant
Data Parameters | Uplink | Downlink | Units | Symbol | Reference
Bit Error Rate / Probablility of Bit Error | 10-7 | 10-5 | [-] | BER | Input: design requirement
Data Coding Scheme | QPSK | QPSK |  |  | Input: chosen modulation (SMAD Tab.13-10)
Required Bit Energy to Noise Ratio | 11.3087 | 9.5879 | dB | Eb/No | Supplemental notes page 8 , matlab qinv fucntion used, lines 37 - 40 in provided code
Data Rate | 9600 | 2097152 | bps (Hz) | R | Input: based on mission / objective
Required Carrier to Noise Ratio | 57.1314 | 75.8042 | dB-Hz | C/No | Supplemental notes page 8, RDM = line 16,
Required Design Margin | 6 | 3 | dB |  | Input: design rule (Hoffmann chap. 9.4.4)
Minimum C/No | 51.1314 | 72.8042 | dB-Hz
Noise (applies to receiving elements) | Uplink | Downlink | Units | Symbol | Reference
Reference Temperature | 290 | 290 | K | To | SMAD Eqn13-24
Receive Antenna Efficiency | 0.44 | 0.62 | [-] | h | Input: typical value
Receive Antenna Physical Temperature | 200 | 290 | K | Tphys
External "scene" Noise Temperature | 260 | 25 | K | Text | Uplink: Receiver on the S/C looks at Earth which is 260K ¦ Downlink: Receiver looks at Space which is 25K
Antenna Noise Temperature | 226.4 | 125.7 | K | Tant | Lecture Slides: Slide 38, rows 21, 22, 23
Receiver Cable Loss | 0.9 | 0.9 | dB | Lc | SMAD Table 13-10
Receiver Cable Loss | 0.81283 | 0.81283 | Linear | Lc | Related to row 25, RL_linear = 10^(-RL_dB/10)
Receiver Noise Figure (based on receiver) | 3 | 1 | dB | NF | SMAD Table 13-10
Receiver Noise Factor | 1.9953 | 1.2589 | [-] | F | Related to row 27: F = 10^(NF/10)
Receiver Noise Temperature | 288.6261 | 75.0884 | K | Tr | Lecture Slides: Slide 41, rows 20, 26, 28
Receiver System Noise Temperature | 627.5414 | 284.8568 | K | Ts | Lecture slides: slide 39 + 40 , related to rows 24,26 ,29
Receiver System Noise Power | -200.6248 | -204.0549 | dBW-Hz | No | Lecture Slides: slide 35, related to row 30, 14, 8
Receiver Parameters: | Uplink | Downlink | Units | Symbol | Reference
Receive Antenna Diameter | 0.18 | 6.8 | m | D | Input: given geometry from spacecraft
Receive Antenna Area | 0.0254 | 36.3168 | m^2 | A | Assuming simple circular aperature, linked to row 34,
Receive Antenna Efficiency | 0.44 | 0.62 | [-] | h | Linked to row 21
Receive Antenna Effective Area | 0.0112 | 22.5164 | m^2 | Ae | Lecture Slides: slide 14, linked to row 35 , 36,
Receive Antenna Gain | 20.4261 | 53.0365 | dBi | Gr | Lecutre Slides: slide 14, linked to rows 37, 36, 6
Receive Antenna Beamwidth | 12.8277 | 0.3565 | degrees | qr | Lecutre Slides: slide 16, linked to rows 37, 36 ,
Receive Antenna Pointing Accuracy | 6 | 0.15 | degrees | er | Input: pointing error e for chosen system
Receive Antenna Pointing Loss | -2.6254 | -2.124 | dB | Lpr | lecture slides: slide 30, linked to rows 39,40,
Receiver Cable Loss (see noise) | -0.5 | -0.5 | dB | Lc | Input: typical value
Receiver Figure of Merit | 0.0392 | 0.155 | dB/K | FOM | Lecture Slides: slide 46, linked to rows 30, 38,
Propagation Parameters: | Uplink | Downlink | Units | Symbol | Reference
Space Loss | -202.9686 | -202.5448 | dB | Ls | Lecture slides: slide 24, related to row 6, row 7,
Atmospheric Attenuation (clear air) | 0.0251 | 0.0251 | dB | La | Lecture slides: slide 27 Absorbition loss v Frequency Graph approximation
Polarization Loss | -0.2 | -0.2 | dB | Lp | Input: typical value
Propagation Losses | -203.1434 | -202.7248 | dB |  | Related to rows 46,47,48
Transmitter Parameters: | Uplink | Downlink | Units | Symbol | Reference
Transmit Antenna Diameter | 6.8 | 0.18 | m | D | reciprocity Tx is Rx and Rx is Tx: Linked to row 33 but swapped
Transmit Antenna Area | 36.3168 | 0.0254 | m^2 | A | reciprocity Tx is Rx and Rx is Tx: Linked to row 34 but swapped
Transmit Antenna Efficiency | 0.62 | 0.44 | [-] | h | reciprocity Tx is Rx and Rx is Tx: Linked to row 21 but swapped
Transmit Antenna Effective Area | 22.5164 | 0.0112 | m2 | Ae | Related to rows 52, 53, 54,
Transmit Antenna Gain | 53.4603 | 20.0023 | dBi | Gt | Related to rows 56, 6,
Transmit Antenna Beamwidth | 0.3396 | 13.469 | degrees | qt | Related to rows 56, 54,
Transmit Antenna Pointing Accuracy | 0.15 | 6 | degrees | et | Reciprocity, linked to row 40 but swapped.
Transmit Antenna Pointing Loss | -2.3418 | -2.3813 | dB | Lpt | lecture slides: slide 30, linked to rows 57,58,
Transmit Line Loss | -0.5 | -0.5 | dB | Lt | Input: based on chosen cable/geometry
Tramsmit Power, Linear | 100 | 5 | W |  | Input: chosen transmitter
Transmit Power | 20 | 6.9897 | dBW | Pt | Conversion from linear to dB, linked to row 61,
Effective Isotropic Radiated Power | 72.9603 | 26.492 | dBW | EIRP | Lecture slides: slide 20, linked to rows 56,60,62
Link Budget: | Uplink | Downlink | Units | Symbol | Reference
Effective Isotropic Radiated Power (61) | 72.9603 | 26.492 | dBW | EIRP | linked to row 61
Pointing Losses | -4.9672 | -4.5053 | dB |  | Sum of pointing loss for reciever and transmitter, linked to rows 41 and 59
Propagation Losses (47) | -203.1434 | -202.7248 | dB | L | linked to row 47
Receive Antenna Gain (36) | 20.4261 | 53.0365 | dB | Gr | linked to row 36
Received Power | -114.7242 | -127.7016 | dBW | Pr | pr = sum(rows 66->69)
Receiver System Noise Power (30) | -200.6248 | -204.0549 | dBW-Hz | No | linked to row 30
Received Carrier to Noise Ratio | 85.9006 | 76.3533 | dB-Hz | C/No | pr/no row70-row71
Minimum C/No (17) | 51.1314 | 72.8042 | dB-Hz | C/No | linked to row 17
Link Margin | 34.7692 | 3.5491 | dB |  | row72-row73
The given data in the link budget suggest that you are designing a geostationary satellite, communicating in the X-band. The satellite features a small, high gain antenna, and communicates to/from a large, medium-gain gain antenna on Earth. Uplink to the satellite (command) has a low data rate, when compared to the downnlinked data/telemetry to Earth. The more critical uplink commands require a lower bit error rate than the large quantity downlink data. The satellite uses QPSK data coding. Carefully reference your design choices and list your equations. Use additional sheets to elaboarte on your design choices.
𝜆=𝐶/𝑓
𝐶/𝑁_𝑜 =E_b/N_o +10log(R)+RDM
𝑇_𝑎𝑛𝑡=(𝜂∗𝑇_𝑒𝑥𝑡+(1−𝜂)∗𝑇_𝑝ℎ𝑦𝑠
𝑇_𝑟=𝑇_𝑜∗(𝐹−1)
𝑇_𝑐𝑎𝑏𝑙𝑒=𝑇_𝑃ℎ𝑦𝑠𝑖𝑐𝑎𝑙∗(1−𝐿_𝐶(𝑙𝑖𝑛𝑒𝑎𝑟) ), 𝑇_𝑠𝑦𝑠=𝑇_𝑎𝑛𝑡+𝑇_𝑝ℎ𝑦𝑠∗(1−𝐿)/𝐿+𝑇_𝑜∗(𝐹−1)/𝐿
𝑁=𝐾_𝑏∗𝑇_𝑠∗𝑅
𝐴=〖𝜋∗𝐷〗^2/4
𝐴_𝑒=𝜂∗𝐴
𝐺_𝑟=(4∗𝜋∗𝐴_𝑒)/𝜆^2
𝑞𝑟=√((𝜂∗41253)/𝐺_𝑟 )
𝐿_𝑝𝑟=−12∗(𝑒𝑟/𝑞𝑟)^2
𝐹𝑂𝑀=𝐺_𝑟/𝑇𝑠
𝐿_𝑠=(𝜆/(4∗𝑝𝑖∗𝑅))^2
𝐿=𝐿_𝑠+𝐿_𝑎+𝐿_𝑝
𝐴_𝑒=ℎ∗𝐴
𝐺_𝑡=(4∗𝑝𝑖∗𝐴_𝑒)/𝜆^2
𝑞𝑡=√((ℎ∗41253)/𝐺_𝑡 )
𝑃_𝑡(𝑙𝑑𝐵) =10∗𝑙𝑜𝑔10(𝑃_𝑡(𝑙𝑖𝑛𝑒𝑎𝑟) )
𝐸𝐼𝑅𝑃=𝑃_𝑡∗𝐿_𝑡∗𝐺_𝑡
𝐿_𝑝𝑟=−12∗(𝑒𝑡/𝑞𝑡)^2